## Sheet1
Parameter | ABB | Hager
| attribute group, attribute, example value | attribute group, attribute, example value
pole number | Technical,Number of Poles,3P | Architecture,Number of poles,3
rated current | Technical,Rated Current (I<sub>n</sub>),100 A | Electric current,Rated current,100 A
rated frequency | Technical,Rated Frequency (f),50 / 60 Hz | Frequency,Frequency,50 - 60 Hz
U_imp | Technical,Rated Impulse Withstand Voltage (U<sub>imp</sub>),8 kV | Voltage,Rated impulse withstand voltage Uimp,8000 V
U_i (insultation voltage) | Technical,Rated Insulation Voltage (U<sub>i</sub>),800 V | Voltage,Rated insulation voltage Ui,800 V
U_e (operational voltage) | Technical,Rated Operational Voltage,"690 V AC \n 500 V DC" | Voltage,Rated operational voltage Ue,220 - 690 V
Trip type | Technical,Release Type,TM | Functions,Trip unit,TM A/A
product height | Dimensions,Product Net Height,130 mm | Dimensions,Height,130 mm
product width | Dimensions,Product Net Width,76.2 mm | Dimensions,Width,90 mm
product depth | Dimensions,Product Net Depth / Length,70 mm | Dimensions,Depth,97 mm
product weight | Dimensions,Product Net Weight,1.1 kg | Not reported
I_cs (s.c. breaking capacity) | Technical,Rated Service Short-Circuit Breaking Capacity (I<sub>cs</sub>), | Electric current,Rated service breaking capacity Ics under 230 V AC according to IEC 60947-2,35 kA
| "(220 V AC) 50 kA | Electric current,Rated service breaking capacity Ics under 400 V AC according to IEC 60947-2,25 kA
(230 V AC) 50 kA
(240 V AC) 50 kA
(380 V AC) 36 kA
(415 V AC) 36 kA
(440 V AC) 18 kA
(500 V AC) 15 kA
(525 V AC) 11 kA
(690 V AC) 5 kA
(250 V DC) 2 Poles in Series 36 kA
(500 V DC) 3 Poles in Series 36 kA"
I_cu (ultimate s.c. breaking capacity) | Technical,Rated Ultimate Short-Circuit Breaking Capacity (I<sub>cu</sub>), | Electric current,Rated ultimate short-circuit breaking capacity Icu under 400 V AC IEC 60947-2,25 kA
| "(220 V AC) 65 kA | Electric current,Rated ultimate short-circuit breaking capacity Icu under 240 V AC IEC 60947-2,35 kA
| (230 V AC) 65 kA | Electric current,Rated ultimate short-circuit breaking capacity Icu under 660 V AC IEC 60947-2,6 kA
| (240 V AC) 65 kA | Electric current,Rated ultimate short-circuit breaking capacity Icu under 690 V AC IEC 60947-2,6 kA
(380 V AC) 36 kA
(415 V AC) 36 kA
(440 V AC) 36 kA
(500 V AC) 30 kA
(525 V AC) 22 kA
(690 V AC) 6 kA
(250 V DC) 2 Poles in Series 36 kA
(500 V DC) 3 Poles in Series 36 kA"